## PinOUT
F | E | D | C | B | A | PIN | WiPy | PIN | A | B | C | D | E | F
[6 empty] | RESET |  | VIN (3.6-5.5V)
|  | ADC0_CH0 | TIM_CC3[7] | UART1_RX[6] | UART0_RX[3] | GP2 |  | GND
|  |  | TIM_CC2[7] | UART1_TX[6] | UART0_TX[3] | GP1 |  | 3V3 OUT
|  |  |  | I2C0_SCL[9] | UART1_TX[2] | GP23 |  | GP10 |  | UART1_TX[7] | TIM_CC2[12] | PWM_7[3] | SD0_CLK[6] | I2C0_SCL[1]
|  | PWM_1[5] | TIM_CC7[4] | I2C0_SDA[9] | UART1_RX[2] | GP24 |  | GP9 |  |  | TIM_CC1[12] | PWM_6[3] | SD0_DATA0[6] | I2S0_DATA0[7]
I2S0_FS[13] | SD0_CMD[6] | PWM_8[3] | TIM_CC3[12] | I2C0_SDA[1] | UART1_RX[7] | GP11 |  | GP8 |  |  | TIM_CC7[12] |  |  | I2S0_FS[7]
I2S0_CLK[3] |  |  | TIM_CC4[12] | I2C0_SCL[5] | UART0_TX[7] | GP12 |  | GP7 | UART0_RTS[10] | UART1_RTS[3] | UART1_TX[11] |  |  | I2S0_CLK[13]
|  |  | TIM_CC5[12] | I2C0_SDA[5] | UART0_RX[7] | GP13 |  | GP6 | UART0_CTS[6] | UART1_CTS[3] | TIM_CC7[7]
SPI0_CLK[7] |  |  | TIM_CC6[12] | I2C0_SCL[5] |  | GP14 |  | GP30 | UART0_TX[9] |  | TIM_CC6[4] | SPI0_MISO[7] | I2S0_FS[3] | I2S0_CLK[2]
SPI0_MISO[7] | SD0_DATA0[8] |  | TIM_CC7[13] | I2C0_SDA[5] |  | GP15 |  | GP31 | UART0_RX[9] | UART1_RX[2] |  | SPI0_CLK[7] | I2S0_FS[12] | I2S0_DAT0[6]
SPI0_MOSI[7] | SD0_CLK[8] |  | TIM_CC8[13] |  | UART1_TX[5] | GP16 |  | GP3 |  | UART1_TX[6] |  |  |  | ADC0_CH1
SPI0_CS[7] | SD0_CMD[8] |  |  |  | UART1_RX[5] | GP17 |  | GP0 | UART0_RTS[3] | UART1_RTS[10] | TIM_CC1[7] | SPI0_CS[9] | I2S0_DATA0[4] | I2S0_DATA1[6]
I2S0_FS[7] |  |  | TIM_CC5[5] |  |  | GP22 |  | GP4 |  | UART1_RX[6] |  |  |  | ADC0_CH2
[5 empty] | SAFE_BOOT | GP28 |  | GP5 |  |  | TIM_CC6[7] |  | I2S0_DATA1[6] | ADC0_CH3
Antenna
| Timer | Channel | CC pin | PWM pin
| 1 | A | TIM_CC1 | PWM_1
|  | B | TIM_CC2
| 2 | A | TIM_CC3 | PWM_3
|  | B | TIM_CC4
| 3 | A | TIM_CC5
|  | B | TIM_CC6 | PWM_6
| 4 | A | TIM_CC7 | PWM_7
|  | B | TIM_CC8 | PWM_8
Remarks:
The number in brackets next to each function is the one to be used when remapping the pin. In order to use the pin in GPIO mode, alternate function 0 must be selected
ADC pin input range is 0-1.4V (being 1.8V the absolute maximum that it can withstand). When GP2, GP3, GP4 or GP5 are remapped to the ADC block, 1.8 V is the maximum. If these pins are used in digital mode, then the maximum allowed input is 3.6V.
The heart beat LED is connected to GP25 and also has PWM_3 functionality with the alternate function 9.
WiPy pinout and alternate functions table